## Sheet1
Eikosany guitar design for the Bridges Archive (tempered via 72-ED2), by David C. Keenan | [8 empty] | Version: 31 December 2014 |  |  |  |  | Open string tuning - 6 strings
Generator1 |  | 83.3333 | cents | Generator2 |  | 33.3333 | cents |  | Email: d.keenan@bigpond.net.au |  |  | String number |  | 6 | 5 | 4 | 3 | 2 | 1
Period |  | 350 | cents | Fingerboard length |  | 500 | mm |  |  |  |  | Intervals between strings |  |  | 350 | 350 | 350 | 350 | 350 | cents
Scale length |  | 647.7 | mm | Nut setforth |  | 1 | mm |  | Distance | Distance | Distance | Interval above lowest string |  | 0 | 350 | 700 | 1050 | 1400 | 1750 | cents
Scale length is the distance from nut to octave-fret, plus any nut setforth, all times 2 | [8 empty] | from nut | from nominal | from bottom | Pitch |  | Gb2+16.7c | Bb2-33.3c | Db3+16.7c | F3-33.3c | Ab3+16.7c | C4-33.3c
Suggested nut setforth is diameter of thickest string | [7 empty] | Valid | (top end of | saddle | of | Frequency |  | 93.3934 | 114.3185 | 139.932 | 171.2842 | 209.6611 | 256.6364 | Hz
|  |  | Sorted and extended |  |  |  |  | capo | fingerboard) | position | fingerboard | Size (inch) |  | 0.038 | 0.03 | 0.026 | 0.018 | 0.013 | 0.011
Generator1s | Generator2s | Cents | Cents | Approx ratio of frequencies | Error (cents) | Step (cents) | Fret no. | pos'n | (mm) | (mm) | (mm) |  |  | Wound | Wound | Wound | Plain steel | Plain steel | Plain steel
0 | 0 | 0 | 0 | 1/1 | 0 |  | nut |  | 0 | 646.7 | 500
0 | 1 | 33.3333 | 33.3333 | 55/54 | 1.5667 | 33.3333 | 1 |  | 11.3516 | 635.3484 | 488.6484 |  |  | 83.3333 | 433.3333 | 783.3333 | 1133.3333 | 1483.3333 | 1833.3333 | cents
1 | 0 | 83.3333 | 83.3333 | 22/21 | 2.7963 | 50 | 2 |  | 29.4387 | 617.2613 | 470.5613 |  | 2nd fret | G2 | B2-50c | D3 | F3+50.0c | A3 | C4+50.0c
1 | 1 | 116.6667 | 116.6667 | 15/14 | -2.7761 | 33.3333 | 3 |  | 41.2098 | 605.4902 | 458.7902 |  | 2nd fret | 97.9989 | 119.9559 | 146.8324 | 179.7307 | 220 | 269.2918 | Hz | Used for setting saddle compensation
|  |  | 350 | 11/9 | 2.5921 | 233.3333 | 4 | x | 117.5565 | 529.1435 | 382.4435 |  | 10th fret | 146.8324 | 179.7307 | 220 | 269.2918 | 329.6276 | 403.4818 | Hz
|  |  | 383.3333 | 5/4 | -2.9804 | 33.3333 | 5 |  | 127.6472 | 519.0528 | 372.3528 |  | 18th fret | 220 | 269.2918 | 329.6276 | 403.4818 | 493.8833 | 604.5396 | Hz
|  |  | 433.3333 | 9/7 | -1.7508 | 50 | 6 |  | 142.4236 | 504.2764 | 357.5764
|  |  | 466.6667 | 55/42 | -0.18408 | 33.3333 | 7 |  | 152.0401 | 494.6599 | 347.9599 |  | Chord fretting patterns |  | These are lists of fret numbers (0 = open, x = don't play) in string order 654321.
|  |  | 700 | 3/2 | -1.955 | 233.3333 | 8 | x | 214.4121 | 432.2879 | 285.5879 |  |  | Not yet updated for Eikosany guitar
|  |  | 733.3333 | 55/36 | -0.38832 | 33.3333 | 9 |  | 222.6558 | 424.0442 | 277.3442
This fret not needed for eikosany |  |  | 783.3333 | 11/7 | 0.8413 | 50 | 10 |  | 234.7275 | 411.9725 | 265.2725
|  |  | 816.6667 | 45/28 | -4.7311 | 33.3333 | 11 |  | 242.5838 | 404.1162 | 257.4162
|  |  | 1050 | 11/6 | 0.63706 | 233.3333 | 12 | x | 293.5391 | 353.1609 | 206.4609
This fret not needed for eikosany |  |  | 1083.3333 | 15/8 | -4.9354 | 33.3333 | 13 |  | 300.2738 | 346.4262 | 199.7262
|  |  | 1133.3333 | 27/14 | -3.7058 | 50 | 14 |  | 310.1359 | 336.5641 | 189.8641
|  |  | 1166.6667 | 165/84 | -2.1391 | 33.3333 | 15 |  | 316.5541 | 330.1459 | 183.4459
|  |  | 1400 | 9/4 | -3.91 | 233.3333 | 16 | x | 358.1825 | 288.5175 | 141.8175
|  |  | 1433.3333 | 165/72 | -2.3433 | 33.3333 | 17 |  | 363.6845 | 283.0155 | 136.3155
|  |  | 1483.3333 | 33/14 | -1.1137 | 50 | 18 |  | 371.7414 | 274.9586 | 128.2586
|  |  | 1516.6667 | 135/56 | -6.6861 | 33.3333 | 19 |  | 376.9848 | 269.7152 | 123.0152
This fret not needed for eikosany |  |  | 1750 | 11/4 | -1.3179 | 233.3333 | 20 |  | 410.9934 | 235.7066 | 89.0066
[7 empty] | Nominal saddle position |  | 646.7 | 0 | -146.7
Compensated saddle-piece positions will typically be
1 to 5 mm (saddle setback) further from the nut
than the nominal saddle position.